## Executive Summary
Project Overview |  |  | Assumptions - Inputs (LIVE)
|  |  | Battery_Capacity | 850 | kWh | Alice; official battery energy density.
In the previous project, the initial Python Stress Test proved that a 75-minute mission profile leads to a 100% safety breach. This Excel model investigates the Commercial Viability of the 60-minute "Safe Zone" to determine if Eviation Alice can remain profitable and HOW while staying 100% FAA-compliant. |  |  | Max_Payload | 2500 | lbs | Max. useful payload
|  |  | Electricity_Rate | 0.18 | $/kWh | Commercial charging rate (Standard)
|  |  | Battery_Replace_Cost | 350000 | $ | Est. cost for a full battery pack replacement.
|  |  | Base_Cycle_Life | 1500 | Cycles | Expected number of full discharge cycles before EoL.
| Total Sortie | 100 | Stress_Penalty_Factor | 0.25 | % | Extra wear penalty when flying at Max Payload.
| End SoC | >=20% | Ground_Labor_Fee | 1200 | $/Sortie | Pilot, loading crew, and landing fees per mission.
|  |  | Charging Loss | 1.12
|  |  | Yield_Rate | 2.25 | $/lb | Target freight rate for regional delivery.
Performance - Outputs (LIVE)
Insights |  |  | Total Sorties Net Profit | 173786.8555
1.Comprehensive ROI modeling confirms the operational breakeven point is at 700-800 lbs payload. This expands the serviceable market by ~30% for low-density regional freight. |  |  | Avg. EBITDA Margin % | 43.13%
|  |  | % of Profitable Sorties | 89%
|  |  | Total Energy Consumed | 66653.0815 | kWh
2. Missions with payloads under 700 lbs result in a negative EBITDA (down to -20%), identifying a critical "No-Go" zone for automated dispatching filters. |  |  | Energy ROI | 2.6073 | Profit per kWh
3.High-payload missions (2400-2500 lbs) achieve peak performance with a 73% EBITDA. Profitability is exponentially geared toward cargo density rather than flight frequency.
4.A/B testing confirms that Firmware v2.2 delivers a 2% lift in EBITDA margin (44% vs 42%). Implementing v2.2 fleet-wide is projected to generate an annual profit lift of $1.01M.
Tools
1. Mission_Unit_ROI_calculator: An interactive interface that integrates ML coefficients to predicts safety clearance and recommended pricing based on payload and temperature.
2.Fleet_Optimization_Solver: utilizes Linear Programming to select the most profitable mix of missions when total hub energy capacity is restricted (e.g., a 2,500 kWh daily cap)

## Alice_ROI_Analysis
flight_id | Safe_Duration_Min | Start_SoC | End_SoC | Payload | Firmware | Temp | Net_kWh_used | Sortie Revenue | Energy Cost | Battery Depreciation | Total OpEx per Sortie | Net Profit | EBIDTA(%)
FL-00001 | 55 | 99.0745 | 20.5123 | 1249.0802 | v2.1 | -3.4285 | 667.7784 | 2810.4305 | 120.2001 | 183.3117 | 1503.5118 | 1306.9187 | 46.5%
FL-00002 | 56 | 99.085 | 20.2988 | 2401.4286 | v2.2 | 26.8205 | 669.6824 | 5403.2144 | 120.5428 | 183.8344 | 1504.3772 | 3898.8372 | 72.16%
FL-00003 | 55 | 99.0743 | 20.4638 | 1963.9879 | v2.1 | 10.7178 | 668.1893 | 4418.9727 | 120.2741 | 183.4245 | 1503.6986 | 2915.2742 | 65.97%
FL-00004 | 59 | 99.12 | 20.1393 | 1697.317 | v2.1 | 20.4285 | 671.3357 | 3818.9632 | 120.8404 | 184.2882 | 1505.1286 | 2313.8345 | 60.59%
FL-00005 | 61 | 99.141 | 20.0217 | 812.0373 | v2.2 | 40.3783 | 672.5143 | 1827.0839 | 121.0526 | 184.6118 | 1505.6644 | 321.4195 | 17.59%
FL-00006 | 60 | 99.1343 | 20.5217 | 811.989 | v2.1 | 7.4646 | 668.2077 | 1826.9753 | 120.2774 | 183.4296 | 1503.7069 | 323.2684 | 17.69%
FL-00007 | 64 | 99.1712 | 20.0893 | 616.1672 | v2.1 | 15.5191 | 672.1956 | 1386.3763 | 120.9952 | 184.5243 | 1505.5195 | -119.1432 | -8.594%
FL-00008 | 55 | 99.0783 | 20.8357 | 2232.3523 | v2.2 | 32.7776 | 665.0627 | 5022.7927 | 119.7113 | 182.5662 | 1502.2775 | 3520.5152 | 70.09%
FL-00009 | 55 | 99.0777 | 20.7767 | 1702.23 | v2.2 | 6.4399 | 665.5585 | 3830.0176 | 119.8005 | 182.7023 | 1502.5029 | 2327.5147 | 60.77%
FL-00010 | 52 | 99.0408 | 21.2955 | 1916.1452 | v2.2 | -1.151 | 660.8353 | 4311.3266 | 118.9504 | 181.4058 | 1500.3561 | 2810.9705 | 65.2%
FL-00011 | 62 | 99.157 | 20.7018 | 541.169 | v2.2 | 9.4876 | 666.8689 | 1217.6302 | 120.0364 | 183.0621 | 1503.0985 | -285.4682 | -23.44%
FL-00012 | 51 | 99.0218 | 20.8648 | 2439.8197 | v2.2 | 3.0611 | 664.3345 | 5489.5943 | 119.5802 | 182.3663 | 1501.9465 | 3987.6478 | 72.64%
FL-00013 | 53 | 99.0553 | 21.3062 | 2164.8853 | v2.2 | 41.4849 | 660.8679 | 4870.9919 | 118.9562 | 181.4147 | 1500.3709 | 3370.6209 | 69.2%
FL-00014 | 61 | 99.1492 | 21.009 | 924.6782 | v2.2 | 35.406 | 664.1914 | 2080.526 | 119.5545 | 182.3271 | 1501.8815 | 578.6445 | 27.81%
FL-00015 | 65 | 99.1797 | 20.555 | 863.6499 | v2.2 | 26.6702 | 668.3097 | 1943.2124 | 120.2957 | 183.4576 | 1503.7533 | 439.4591 | 22.62%
FL-00016 | 61 | 99.143 | 20.2795 | 866.809 | v2.1 | 38.573 | 670.3397 | 1950.3203 | 120.6612 | 184.0148 | 1504.676 | 445.6443 | 22.85%
FL-00017 | 60 | 99.1388 | 21.0292 | 1108.4845 | v2.2 | 35.1836 | 663.9322 | 2494.0901 | 119.5078 | 182.2559 | 1501.7637 | 992.3264 | 39.79%
FL-00018 | 55 | 99.08 | 21.085 | 1549.5129 | v2.2 | 4.3285 | 662.9575 | 3486.4039 | 119.3323 | 181.9883 | 1501.3207 | 1985.0833 | 56.94%
FL-00019 | 58 | 99.1097 | 20.2815 | 1363.89 | v2.2 | 39.6279 | 670.0394 | 3068.7526 | 120.6071 | 183.9324 | 1504.5395 | 1564.2131 | 50.97%
FL-00020 | 63 | 99.1625 | 20.0838 | 1082.4583 | v2.1 | 21.9671 | 672.1687 | 2435.5311 | 120.9904 | 184.5169 | 1505.5072 | 930.0239 | 38.19%
FL-00021 | 57 | 99.1007 | 20.6153 | 1723.7058 | v2.2 | 35.372 | 667.1253 | 3878.338 | 120.0826 | 183.1324 | 1503.215 | 2375.123 | 61.24%
FL-00022 | 61 | 99.1448 | 20.47 | 778.9877 | v2.1 | 39.8046 | 668.7361 | 1752.7224 | 120.3725 | 183.5746 | 1503.9471 | 248.7753 | 14.19%
FL-00023 | 59 | 99.1285 | 21.0987 | 1084.2893 | v2.2 | 10.9002 | 663.2536 | 2439.6509 | 119.3856 | 182.0696 | 1501.4553 | 938.1957 | 38.46%
FL-00024 | 56 | 99.0853 | 20.5308 | 1232.7237 | v2.2 | 0.5026 | 667.7133 | 2773.6283 | 120.1884 | 183.2938 | 1503.4822 | 1270.1461 | 45.79%
FL-00025 | 56 | 99.0947 | 21.299 | 1412.14 | v2.1 | 6.3968 | 661.2632 | 3177.3149 | 119.0274 | 181.5232 | 1500.5506 | 1676.7643 | 52.77%
FL-00026 | 56 | 99.085 | 20.231 | 2070.3519 | v2.1 | 16.3554 | 670.259 | 4658.2918 | 120.6466 | 183.9927 | 1504.6393 | 3153.6525 | 67.7%
FL-00027 | 61 | 99.1493 | 21.0135 | 899.3476 | v2.2 | 35.9007 | 664.1546 | 2023.532 | 119.5478 | 182.3169 | 1501.8648 | 521.6673 | 25.78%
FL-00028 | 57 | 99.1045 | 21.0365 | 1528.4689 | v2.2 | 38.0365 | 663.578 | 3439.055 | 119.444 | 182.1587 | 1501.6027 | 1937.4523 | 56.34%
FL-00029 | 53 | 99.0443 | 20.183 | 1684.8291 | v2.1 | -4.6524 | 670.3213 | 3790.8656 | 120.6578 | 184.0098 | 1504.6676 | 2286.1979 | 60.31%
FL-00030 | 67 | 99.1873 | 20.4135 | 592.9008 | v2.1 | 20.5374 | 669.5776 | 1334.0269 | 120.524 | 183.8056 | 1504.3296 | -170.3027 | -12.77%
FL-00031 | 57 | 99.105 | 21.0957 | 1715.0897 | v2.2 | 15.8706 | 663.0793 | 3858.9518 | 119.3543 | 182.0218 | 1501.3761 | 2357.5758 | 61.09%
FL-00032 | 59 | 99.1285 | 21.123 | 841.0482 | v2.1 | 6.1054 | 663.0467 | 1892.3586 | 119.3484 | 182.0128 | 1501.3612 | 390.9973 | 20.66%
FL-00033 | 59 | 99.1257 | 20.81 | 630.1032 | v2.2 | 0.99327 | 665.6832 | 1417.7322 | 119.823 | 182.7366 | 1502.5595 | -84.8274 | -5.983%
FL-00034 | 53 | 99.0512 | 20.8995 | 2397.7711 | v2.1 | 11.8808 | 664.2892 | 5394.9849 | 119.572 | 182.3539 | 1501.9259 | 3893.059 | 72.16%
FL-00035 | 52 | 99.037 | 20.8945 | 2431.2641 | v2.1 | 42.1455 | 664.2113 | 5470.3441 | 119.558 | 182.3325 | 1501.8905 | 3968.4536 | 72.54%
FL-00036 | 54 | 99.0663 | 21.0258 | 2116.7947 | v2.1 | 11.1601 | 663.3443 | 4762.7881 | 119.402 | 182.0945 | 1501.4965 | 3261.2916 | 68.47%
FL-00037 | 62 | 99.1575 | 20.735 | 1109.2275 | v2.2 | 20.9395 | 666.5912 | 2495.762 | 119.9864 | 182.9858 | 1502.9723 | 992.7897 | 39.78%
FL-00038 | 65 | 99.1793 | 20.5093 | 695.3442 | v2.1 | 30.1509 | 668.695 | 1564.5245 | 120.3651 | 183.5633 | 1503.9284 | 60.5961 | 3.873%
FL-00039 | 56 | 99.085 | 20.519 | 1868.4661 | v2.1 | 13.1815 | 667.811 | 4204.0486 | 120.206 | 183.3207 | 1503.5266 | 2700.522 | 64.24%
FL-00040 | 57 | 99.0963 | 20.1585 | 1380.305 | v2.2 | 43.5891 | 670.9716 | 3105.6862 | 120.7749 | 184.1883 | 1504.9632 | 1600.7231 | 51.54%
FL-00041 | 60 | 99.1368 | 20.797 | 744.0765 | v2.2 | 43.1224 | 665.8886 | 1674.1721 | 119.8599 | 182.7929 | 1502.6529 | 171.5192 | 10.25%
FL-00042 | 56 | 99.0933 | 21.175 | 1490.3538 | v2.1 | 7.5891 | 662.3058 | 3353.2961 | 119.215 | 181.8094 | 1501.0245 | 1852.2716 | 55.24%
FL-00043 | 67 | 99.1867 | 20.3363 | 568.777 | v2.1 | 19.8624 | 670.2278 | 1279.7483 | 120.641 | 183.9841 | 1504.6251 | -224.8768 | -17.57%
FL-00044 | 53 | 99.0505 | 20.8193 | 2318.6408 | v2.2 | 10.0439 | 664.9649 | 5216.9418 | 119.6937 | 182.5394 | 1502.2331 | 3714.7087 | 71.2%
FL-00045 | 59 | 99.1275 | 20.985 | 1017.56 | v2.2 | 9.242 | 664.2112 | 2289.5099 | 119.558 | 182.3325 | 1501.8905 | 787.6194 | 34.4%
FL-00046 | 52 | 99.0403 | 21.239 | 1825.0446 | v2.2 | -3.1557 | 661.3113 | 4106.3503 | 119.036 | 181.5364 | 1500.5725 | 2605.7778 | 63.46%
FL-00047 | 63 | 99.1675 | 20.735 | 1123.4222 | v2.2 | 25.4782 | 666.6762 | 2527.6998 | 120.0017 | 183.0092 | 1503.0109 | 1024.689 | 40.54%
FL-00048 | 59 | 99.1285 | 21.1393 | 1540.136 | v2.1 | 20.134 | 662.9079 | 3465.3061 | 119.3234 | 181.9747 | 1501.2981 | 1964.0079 | 56.68%
FL-00049 | 54 | 99.0568 | 20.0247 | 1593.4206 | v2.1 | -2.4261 | 671.7734 | 3585.1963 | 120.9192 | 184.4084 | 1505.3276 | 2079.8687 | 58.01%
FL-00050 | 60 | 99.135 | 20.6335 | 869.7089 | v2.2 | 8.9323 | 667.2628 | 1956.845 | 120.1073 | 183.1702 | 1503.2775 | 453.5676 | 23.18%
FL-00051 | 52 | 99.0415 | 21.381 | 2439.1693 | v2.1 | 40.4133 | 660.1142 | 5488.1308 | 118.8206 | 181.2078 | 1500.0284 | 3988.1024 | 72.67%
FL-00052 | 54 | 99.0575 | 20.1103 | 2050.2656 | v2.2 | 6.9781 | 671.0509 | 4613.0977 | 120.7892 | 184.2101 | 1504.9992 | 3108.0985 | 67.38%
FL-00053 | 51 | 99.023 | 20.985 | 2378.9979 | v2.2 | 2.2447 | 663.323 | 5352.7452 | 119.3981 | 182.0887 | 1501.4868 | 3851.2584 | 71.95%
FL-00054 | 55 | 99.0812 | 21.1967 | 2289.6547 | v2.2 | 19.4726 | 662.0183 | 5151.7231 | 119.1633 | 181.7305 | 1500.8938 | 3650.8293 | 70.87%
FL-00055 | 55 | 99.0752 | 20.5817 | 1695.8 | v2.1 | 44.2825 | 667.1948 | 3815.5499 | 120.0951 | 183.1515 | 1503.2466 | 2312.3033 | 60.6%
FL-00056 | 52 | 99.04 | 21.2032 | 2343.7485 | v2.1 | 7.1028 | 661.6131 | 5273.4341 | 119.0904 | 181.6193 | 1500.7096 | 3772.7244 | 71.54%
FL-00057 | 67 | 99.1852 | 20.0835 | 676.985 | v2.2 | 28.6068 | 672.3642 | 1523.2163 | 121.0255 | 184.5706 | 1505.5961 | 17.6202 | 1.157%
FL-00058 | 62 | 99.1583 | 20.855 | 891.9657 | v2.2 | 33.081 | 665.5783 | 2006.9229 | 119.8041 | 182.7078 | 1502.5119 | 504.411 | 25.13%
FL-00059 | 61 | 99.146 | 20.636 | 590.4546 | v2.1 | 6.8819 | 667.335 | 1328.5228 | 120.1203 | 183.19 | 1503.3103 | -174.7875 | -13.16%
FL-00060 | 61 | 99.1475 | 20.8185 | 1150.6607 | v2.2 | 31.4108 | 665.7965 | 2588.9865 | 119.8434 | 182.7677 | 1502.611 | 1086.3755 | 41.96%
FL-00061 | 59 | 99.1242 | 20.6168 | 1277.3546 | v2.2 | 13.3892 | 667.3123 | 2874.0478 | 120.1162 | 183.1838 | 1503.3 | 1370.7478 | 47.69%
FL-00062 | 63 | 99.169 | 20.9143 | 1042.6981 | v2.2 | 26.6153 | 665.1647 | 2346.0706 | 119.7296 | 182.5942 | 1502.3239 | 843.7468 | 35.96%
FL-00063 | 57 | 99.1008 | 20.6225 | 2157.475 | v2.1 | 26.6765 | 667.0658 | 4854.3188 | 120.0718 | 183.1161 | 1503.188 | 3351.1308 | 69.03%
FL-00064 | 62 | 99.1537 | 20.2792 | 1213.5067 | v2.2 | 21.7887 | 670.4332 | 2730.39 | 120.678 | 184.0405 | 1504.7185 | 1225.6715 | 44.89%
FL-00065 | 56 | 99.095 | 21.34 | 1061.869 | v2.2 | -0.48551 | 660.9175 | 2389.2053 | 118.9651 | 181.4283 | 1500.3935 | 888.8118 | 37.2%
FL-00066 | 57 | 99.105 | 21.0815 | 1585.3922 | v2.2 | 36.7651 | 663.1997 | 3567.1324 | 119.376 | 182.0548 | 1501.4308 | 2065.7016 | 57.91%
FL-00067 | 61 | 99.1472 | 20.7553 | 781.8484 | v2.1 | 11.039 | 666.3306 | 1759.159 | 119.9395 | 182.9143 | 1502.8538 | 256.3052 | 14.57%
FL-00068 | 53 | 99.046 | 20.3678 | 2104.394 | v2.1 | 4.3259 | 668.7644 | 4734.8864 | 120.3776 | 183.5824 | 1503.96 | 3230.9264 | 68.24%
FL-00069 | 58 | 99.1125 | 20.6135 | 649.1013 | v2.1 | -2.9612 | 667.2415 | 1460.4779 | 120.1035 | 183.1643 | 1503.2678 | -42.7899 | -2.93%
FL-00070 | 56 | 99.085 | 20.2717 | 2473.7739 | v2.2 | 24.5446 | 669.9133 | 5565.9912 | 120.5844 | 183.8978 | 1504.4822 | 4061.509 | 72.97%
FL-00071 | 57 | 99.101 | 20.6425 | 2044.4895 | v2.1 | 28.8782 | 666.8973 | 4600.1015 | 120.0415 | 183.0698 | 1503.1113 | 3096.9901 | 67.32%
FL-00072 | 56 | 99.0935 | 21.208 | 897.4314 | v2.1 | -4.1706 | 662.0267 | 2019.2206 | 119.1648 | 181.7328 | 1500.8976 | 518.3229 | 25.67%
FL-00073 | 68 | 99.1928 | 20.5258 | 511.0442 | v2.2 | 20.6047 | 668.6695 | 1149.8495 | 120.3605 | 183.5563 | 1503.9168 | -354.0673 | -30.79%
FL-00074 | 53 | 99.0505 | 20.8305 | 2130.9229 | v2.1 | 6.3248 | 664.87 | 4794.5764 | 119.6766 | 182.5133 | 1502.1899 | 3292.3865 | 68.67%
FL-00075 | 58 | 99.1138 | 20.7552 | 1913.7147 | v2.2 | 27.2586 | 666.0487 | 4305.858 | 119.8888 | 182.8369 | 1502.7256 | 2803.1324 | 65.1%
FL-00076 | 53 | 99.0532 | 21.0988 | 1958.0143 | v2.2 | 3.7183 | 662.6118 | 4405.5323 | 119.2701 | 181.8934 | 1501.1636 | 2904.3687 | 65.93%
FL-00077 | 57 | 99.099 | 20.4288 | 2042.5407 | v2.1 | 29.5469 | 668.6964 | 4595.7166 | 120.3654 | 183.5637 | 1503.9291 | 3091.7875 | 67.28%
FL-00078 | 63 | 99.1655 | 20.4803 | 648.0893 | v2.2 | 14.3368 | 668.8239 | 1458.2009 | 120.3883 | 183.5987 | 1503.987 | -45.7861 | -3.14%
FL-00079 | 58 | 99.112 | 20.5335 | 1216.9315 | v2.1 | 41.8365 | 667.9173 | 2738.0958 | 120.2251 | 183.3498 | 1503.5749 | 1234.5208 | 45.09%
FL-00080 | 59 | 99.1222 | 20.4058 | 731.7381 | v2.1 | 1.876 | 669.0888 | 1646.4108 | 120.436 | 183.6714 | 1504.1074 | 142.3033 | 8.643%
FL-00081 | 54 | 99.0625 | 20.61 | 2226.2069 | v2.1 | 12.0533 | 666.8463 | 5008.9654 | 120.0323 | 183.0558 | 1503.0882 | 3505.8773 | 69.99%
FL-00082 | 54 | 99.057 | 20.036 | 1746.5963 | v2.1 | 0.67368 | 671.6785 | 3929.8416 | 120.9021 | 184.3823 | 1505.2845 | 2424.5571 | 61.7%
FL-00083 | 58 | 99.117 | 21.1218 | 1161.796 | v2.2 | 41.2347 | 662.9589 | 2614.0411 | 119.3326 | 181.9887 | 1501.3213 | 1112.7198 | 42.57%
FL-00084 | 62 | 99.1568 | 20.6747 | 627.1167 | v2.1 | 38.867 | 667.0984 | 1411.0126 | 120.0777 | 183.1251 | 1503.2028 | -92.1902 | -6.534%
FL-00085 | 58 | 99.1168 | 21.0968 | 1121.9646 | v2.2 | 7.8971 | 663.17 | 2524.4204 | 119.3706 | 182.0467 | 1501.4173 | 1023.0032 | 40.52%
FL-00086 | 62 | 99.158 | 20.8237 | 1150.3666 | v2.1 | 27.9992 | 665.8418 | 2588.3249 | 119.8515 | 182.7801 | 1502.6316 | 1085.6933 | 41.95%
FL-00087 | 56 | 99.085 | 20.233 | 1959.2124 | v2.2 | 35.8611 | 670.242 | 4408.2278 | 120.6436 | 183.988 | 1504.6316 | 2903.5962 | 65.87%
FL-00088 | 59 | 99.1222 | 20.4115 | 1775.1149 | v2.1 | 22.76 | 669.0407 | 3994.0086 | 120.4273 | 183.6582 | 1504.0855 | 2489.9231 | 62.34%
FL-00089 | 56 | 99.0867 | 20.5795 | 2274.4255 | v2.2 | 21.4825 | 667.3109 | 5117.4573 | 120.116 | 183.1834 | 1503.2994 | 3614.158 | 70.62%
FL-00090 | 56 | 99.0948 | 21.3155 | 1444.4299 | v2.2 | 7.0926 | 661.1243 | 3249.9672 | 119.0024 | 181.4851 | 1500.4875 | 1749.4797 | 53.83%
FL-00091 | 58 | 99.115 | 20.895 | 739.1885 | v2.2 | -0.34486 | 664.87 | 1663.1741 | 119.6766 | 182.5133 | 1502.1899 | 160.9842 | 9.679%
FL-00092 | 55 | 99.0747 | 20.5183 | 1926.4896 | v2.1 | 39.8608 | 667.7288 | 4334.6015 | 120.1912 | 183.2981 | 1503.4893 | 2831.1122 | 65.31%
FL-00093 | 54 | 99.0685 | 21.2578 | 2021.5701 | v2.1 | 40.0209 | 661.3907 | 4548.5327 | 119.0503 | 181.5582 | 1500.6085 | 3047.9242 | 67.01%
FL-00094 | 60 | 99.1333 | 20.4035 | 1622.5544 | v2.2 | 26.6551 | 669.2036 | 3650.7474 | 120.4566 | 183.7029 | 1504.1596 | 2146.5878 | 58.8%
FL-00095 | 55 | 99.0733 | 20.3572 | 2041.9344 | v2.2 | 11.9515 | 669.0874 | 4594.3523 | 120.4357 | 183.6711 | 1504.1068 | 3090.2455 | 67.26%
FL-00096 | 58 | 99.1083 | 20.1483 | 1487.5912 | v2.2 | 12.4605 | 671.16 | 3347.0802 | 120.8088 | 184.24 | 1505.0488 | 1842.0314 | 55.03%
FL-00097 | 59 | 99.1242 | 20.5995 | 1545.4657 | v2.2 | 31.2978 | 667.4597 | 3477.2977 | 120.1427 | 183.2242 | 1503.367 | 1973.9308 | 56.77%
FL-00098 | 58 | 99.1095 | 20.2638 | 1355.082 | v2.1 | 39.8555 | 670.1882 | 3048.9346 | 120.6339 | 183.9732 | 1504.6071 | 1544.3275 | 50.65%
FL-00099 | 62 | 99.16 | 21.0577 | 550.8383 | v2.1 | 39.3543 | 663.8698 | 1239.3861 | 119.4966 | 182.2388 | 1501.7353 | -262.3493 | -21.17%
FL-00100 | 63 | 99.1663 | 20.5987 | 715.7829 | v2.2 | 33.9938 | 667.8252 | 1610.5114 | 120.2085 | 183.3246 | 1503.5331 | 106.9783 | 6.643%

## Payload Breakeven
Row Labels | Average of EBIDTA(%) | Average of Net Profit
500-600 | -19.82% | -245.3086
600-700 | -3.164% | -43.7886
700-800 | 10.66% | 181.1443
800-900 | 22.35% | 435.4175
900-1000 | 27.81% | 578.6445
1000-1100 | 36.84% | 877.6795
1100-1200 | 41.01% | 1045.371
1200-1300 | 45.99% | 1281.601
1300-1400 | 51.06% | 1569.7545
1400-1500 | 54.22% | 1780.1367
1500-1600 | 57.11% | 2001.0074
1600-1700 | 60.07% | 2264.7309
1700-1800 | 61.43% | 2394.9387
1800-1900 | 63.85% | 2653.1499
1900-2000 | 65.56% | 2861.409
2000-2100 | 67.32% | 3098.1164
2100-2200 | 68.72% | 3301.2713
2200-2300 | 70.39% | 3572.8449
2300-2400 | 71.71% | 3807.9376
2400-2500 | 72.6% | 3980.91
Grand Total | 43.13% | 1737.8686

## Firmware AB Testing
Row Labels | Average of Net_kWh_used | Average of Sortie Revenue | Average of Net Profit | Average of EBIDTA(%)
v2.1 | 667.0627 | 3278.791 | 1775.6045 | 42.09%
v2.2 | 666.0956 | 3209.7407 | 1706.9937 | 43.98%
Grand Total | 666.5308 | 3240.8133 | 1737.8686 | 43.13%
Per_Sortie_Gain |  | 69.0503
Profit_Boost_% |  | 0.040194
Annual Impact |  | 1008134.6668

## Tool_Fleet_Optimization_Solver
flight_id | Net_Profit | Energy_kWh | Flight Decision | Opt.Profit | Opt.Energy
FL-00001 | 1306.9187 | 667.7784 | 0 | 0 | 0 | STRATEGIC FLEET OPTIMIZATION
FL-00002 | 3898.8372 | 669.6824 | 1 | 3898.8372 | 669.6824 | Scenario: Operational Decision under 8000 kWh Energy Constraints
FL-00003 | 2915.2742 | 668.1893 | 0 | 0 | 0 | Assuming Energy Cap: 8,000 kWh (Simulated Grid Capacity Limit)
FL-00004 | 2313.8345 | 671.3357 | 0 | 0 | 0 | Objective: Maximize Fleet EBITDA by prioritizing missions with the highest Profit-per-kWh efficiency.
FL-00005 | 321.4195 | 672.5143 | 0 | 0 | 0
FL-00006 | 323.2684 | 668.2077 | 0 | 0 | 0 | Total Energy Consumption | 7976.8377
FL-00007 | -119.1432 | 672.1956 | 0 | 0 | 0
FL-00008 | 3520.5152 | 665.0627 | 1 | 3520.5152 | 665.0627 | Total Optimized Profit | 45921.803
FL-00009 | 2327.5147 | 665.5585 | 0 | 0 | 0 | Total Fleets | 12%
FL-00010 | 2810.9705 | 660.8353 | 0 | 0 | 0 | Utilization | 99.71%
FL-00011 | -285.4682 | 666.8689 | 0 | 0 | 0 | Profit per kWh | 5.7569
FL-00012 | 3987.6478 | 664.3345 | 1 | 3987.6478 | 664.3345
FL-00013 | 3370.6209 | 660.8679 | 0 | 0 | 0
FL-00014 | 578.6445 | 664.1914 | 0 | 0 | 0
FL-00015 | 439.4591 | 668.3097 | 0 | 0 | 0
FL-00016 | 445.6443 | 670.3397 | 0 | 0 | 0
FL-00017 | 992.3264 | 663.9322 | 0 | 0 | 0
FL-00018 | 1985.0833 | 662.9575 | 0 | 0 | 0
FL-00019 | 1564.2131 | 670.0394 | 0 | 0 | 0
FL-00020 | 930.0239 | 672.1687 | 0 | 0 | 0
FL-00021 | 2375.123 | 667.1253 | 0 | 0 | 0
FL-00022 | 248.7753 | 668.7361 | 0 | 0 | 0
FL-00023 | 938.1957 | 663.2536 | 0 | 0 | 0
FL-00024 | 1270.1461 | 667.7133 | 0 | 0 | 0
FL-00025 | 1676.7643 | 661.2632 | 0 | 0 | 0
FL-00026 | 3153.6525 | 670.259 | 0 | 0 | 0
FL-00027 | 521.6673 | 664.1546 | 0 | 0 | 0
FL-00028 | 1937.4523 | 663.578 | 0 | 0 | 0
FL-00029 | 2286.1979 | 670.3213 | 0 | 0 | 0
FL-00030 | -170.3027 | 669.5776 | 0 | 0 | 0
FL-00031 | 2357.5758 | 663.0793 | 0 | 0 | 0
FL-00032 | 390.9973 | 663.0467 | 0 | 0 | 0
FL-00033 | -84.8274 | 665.6832 | 0 | 0 | 0
FL-00034 | 3893.059 | 664.2892 | 1 | 3893.059 | 664.2892
FL-00035 | 3968.4536 | 664.2113 | 1 | 3968.4536 | 664.2113
FL-00036 | 3261.2916 | 663.3443 | 0 | 0 | 0
FL-00037 | 992.7897 | 666.5912 | 0 | 0 | 0
FL-00038 | 60.5961 | 668.695 | 0 | 0 | 0
FL-00039 | 2700.522 | 667.811 | 0 | 0 | 0
FL-00040 | 1600.7231 | 670.9716 | 0 | 0 | 0
FL-00041 | 171.5192 | 665.8886 | 0 | 0 | 0
FL-00042 | 1852.2716 | 662.3058 | 0 | 0 | 0
FL-00043 | -224.8768 | 670.2278 | 0 | 0 | 0
FL-00044 | 3714.7087 | 664.9649 | 1 | 3714.7087 | 664.9649
FL-00045 | 787.6194 | 664.2112 | 0 | 0 | 0
FL-00046 | 2605.7778 | 661.3113 | 0 | 0 | 0
FL-00047 | 1024.689 | 666.6762 | 0 | 0 | 0
FL-00048 | 1964.0079 | 662.9079 | 0 | 0 | 0
FL-00049 | 2079.8687 | 671.7734 | 0 | 0 | 0
FL-00050 | 453.5676 | 667.2628 | 0 | 0 | 0
FL-00051 | 3988.1024 | 660.1142 | 1 | 3988.1024 | 660.1142
FL-00052 | 3108.0985 | 671.0509 | 0 | 0 | 0
FL-00053 | 3851.2584 | 663.323 | 1 | 3851.2584 | 663.323
FL-00054 | 3650.8293 | 662.0183 | 1 | 3650.8293 | 662.0183
FL-00055 | 2312.3033 | 667.1948 | 0 | 0 | 0
FL-00056 | 3772.7244 | 661.6131 | 1 | 3772.7244 | 661.6131
FL-00057 | 17.6202 | 672.3642 | 0 | 0 | 0
FL-00058 | 504.411 | 665.5783 | 0 | 0 | 0
FL-00059 | -174.7875 | 667.335 | 0 | 0 | 0
FL-00060 | 1086.3755 | 665.7965 | 0 | 0 | 0
FL-00061 | 1370.7478 | 667.3123 | 0 | 0 | 0
FL-00062 | 843.7468 | 665.1647 | 0 | 0 | 0
FL-00063 | 3351.1308 | 667.0658 | 0 | 0 | 0
FL-00064 | 1225.6715 | 670.4332 | 0 | 0 | 0
FL-00065 | 888.8118 | 660.9175 | 0 | 0 | 0
FL-00066 | 2065.7016 | 663.1997 | 0 | 0 | 0
FL-00067 | 256.3052 | 666.3306 | 0 | 0 | 0
FL-00068 | 3230.9264 | 668.7644 | 0 | 0 | 0
FL-00069 | -42.7899 | 667.2415 | 0 | 0 | 0
FL-00070 | 4061.509 | 669.9133 | 1 | 4061.509 | 669.9133
FL-00071 | 3096.9901 | 666.8973 | 0 | 0 | 0
FL-00072 | 518.3229 | 662.0267 | 0 | 0 | 0
FL-00073 | -354.0673 | 668.6695 | 0 | 0 | 0
FL-00074 | 3292.3865 | 664.87 | 0 | 0 | 0
FL-00075 | 2803.1324 | 666.0487 | 0 | 0 | 0
FL-00076 | 2904.3687 | 662.6118 | 0 | 0 | 0
FL-00077 | 3091.7875 | 668.6964 | 0 | 0 | 0
FL-00078 | -45.7861 | 668.8239 | 0 | 0 | 0
FL-00079 | 1234.5208 | 667.9173 | 0 | 0 | 0
FL-00080 | 142.3033 | 669.0888 | 0 | 0 | 0
FL-00081 | 3505.8773 | 666.8463 | 0 | 0 | 0
FL-00082 | 2424.5571 | 671.6785 | 0 | 0 | 0
FL-00083 | 1112.7198 | 662.9589 | 0 | 0 | 0
FL-00084 | -92.1902 | 667.0984 | 0 | 0 | 0
FL-00085 | 1023.0032 | 663.17 | 0 | 0 | 0
FL-00086 | 1085.6933 | 665.8418 | 0 | 0 | 0
FL-00087 | 2903.5962 | 670.242 | 0 | 0 | 0
FL-00088 | 2489.9231 | 669.0407 | 0 | 0 | 0
FL-00089 | 3614.158 | 667.3109 | 1 | 3614.158 | 667.3109
FL-00090 | 1749.4797 | 661.1243 | 0 | 0 | 0
FL-00091 | 160.9842 | 664.87 | 0 | 0 | 0
FL-00092 | 2831.1122 | 667.7288 | 0 | 0 | 0
FL-00093 | 3047.9242 | 661.3907 | 0 | 0 | 0
FL-00094 | 2146.5878 | 669.2036 | 0 | 0 | 0
FL-00095 | 3090.2455 | 669.0874 | 0 | 0 | 0
FL-00096 | 1842.0314 | 671.16 | 0 | 0 | 0
FL-00097 | 1973.9308 | 667.4597 | 0 | 0 | 0
FL-00098 | 1544.3275 | 670.1882 | 0 | 0 | 0
FL-00099 | -262.3493 | 663.8698 | 0 | 0 | 0
FL-00100 | 106.9783 | 667.8252 | 0 | 0 | 0

## Tool_MissionUnit_ROI
Mission ROI Calculator
Sortie (Input) | Payload | 2200 | lbs
| Ambient Temp | 35 | °C
| Planned Duration | 58 | Minutes
| Agreed Rate | 2.25 | $/lb
ML Logic | Intercept | 1.1743
| Payload x1 | 0.00010008
| Temp x1 | -0.010892
| Payload² | 1.81e-08
| Payload * Temp | -9.07e-07
| Temp² | 0.00025077
| Predicted Burn Rate | 1.3382 | % SoC / min
Decision Output | Projected Landing SoC | 22.3818 | % SoC
| Safety Status | CLEARED | Target (20%)
Unit Economics | Revenue | 4950
| Energy Cost | 133.0066
| Depreciation | 284.6667
| Estimated OpEx | 1617.6733
| Net Profit | 3332.3267
| EBITDA Margin | 67.32%